## BOM_V3.0.0 Single Port_Single P
No. | Quantity | Comment | Designator | Footprint | Value | Manufacturer Part | Manufacturer | Supplier Part | Supplier
1 | 2 | 1nF | C1,C5 | CAP-TH_L8.5-W5.0-P10.00-D0.6 | 1nF | VY1102M31Y5UC63V0 | VISHAY(威世) | C1620957 | LCSC
2 | 2 | 100nF | C2,C10 | CAP-TH_L10.0-W5.0-P7.50-D0.6 | 100nF | PX104K2C0702 | KYET(科雅) | C2693793 | LCSC
3 | 1 | 1uF | C3 | C0603 | 1uF | CL10A105KB8NNNC | SAMSUNG(三星) | C15849 | LCSC
4 | 1 | 470uF | C4 | CAP-TH_BD10.0-P5.00-D1.0-FD | 470uF | KM477M025G13RR0VH2FP0 | Chengx(承兴) | C44594 | LCSC
5 | 6 | 100nF | C6,C8,C9,C12,C13,C14 | C0603 | 100nF | CC0603KRX7R9BB104 | YAGEO(国巨) | C14663 | LCSC
6 | 2 | 10uF | C7,C11 | C0603 | 10uF | CL10A106MA8NRNC | SAMSUNG(三星) | C96446 | LCSC
7 | 1 | DS1038-15FBNSiA74-0CC | CN1 | DSUB-TH_DS1038-15FBNSIA74-0CC |  | DS1038-15FBNSiA74-0CC | CONNFLY | C75754 | LCSC
8 | 1 | 739W-X2/32 | CN2 | 739W-X2/32
9 | 1 | IEC-EW-4 | CN3 | CONN-TH_IEC-EW-4 |  | IEC-EW-4 | ADAM TECH | C17684530 | LCSC
10 | 2 | SMBJ15A | D1,D4 | SMB_L4.3-W3.6-LS5.3-RD |  | SMBJ15A | R+O(宏嘉诚) | C19077569 | LCSC
11 | 2 | SM4007PL | D2,D5 | SOD-123F_L2.8-W1.8-LS3.7-RD |  | SM4007PL | MDD(辰达半导体) | C64898 | LCSC
12 | 1 | SRV05-4A | D3 | SOT-23-6_L2.9-W1.6-P0.95-LS2.9-BL |  | SRV05-4A | R+O(宏嘉诚) | C20615829 | LCSC
13 | 1 | MHK1560UGBTD | DS1 | LED-TH_MHK1560UGBTD |  | MHK1560UGBTD | MEIHUA(美华) | C7470833 | LCSC
14 | 2 | 03450101H | FH1,FH2 | 03450101H |  | 03450101H | Littelfuse(美国力特) | C206934 | LCSC
15 | 1 | HF2150-1A-12DE | K1 | RELAY-TH_HF2150-1A |  | HF2150-1A-12DE | HF(宏发) | C32863 | LCSC
16 | 1 | YDUU10.5-253L0321 | L1 | IND-TH_4P-L19.0-W17.0 |  | YDUU10.5-253L0321 | YJYCOIN(益嘉源) | C5200263 | LCSC
17 | 1 | 470uH | L2 | IND-TH_BD9.0-P5.00-D0.7 | 470uH | PK0810-471MB | SXN(顺翔诺) | C400319 | LCSC
18 | 2 | MHK1560CRBTD | LED1,LED2 | LED-TH_L12.2-W6.0-P2.54 |  | MHK1560CRBTD | MEIHUA(美华) | C7470835 | LCSC
19 | 2 | AO3400A | Q1,Q2 | SOT-23-3_L2.9-W1.3-P1.90-LS2.4-BR |  | AO3400A | AOS | C20917 | LCSC
20 | 1 | 210pF@1kHz | R1 | RES-TH_L12.5-W5.1-P7.50-D1.2-S2.20 | 210pF@1kHz | VDR-10D471K | VDR(嵩隆) | C316609 | LCSC
21 | 1 | 390Ω | R2 | R0805 | 390Ω | 0805W8F3900T5E | UNI-ROYAL(厚声) | C17655 | LCSC
22 | 4 | 1kΩ | R3,R4,R5,R9 | R0603 | 1kΩ | 0603WAF1001T5E | UNI-ROYAL(厚声) | C21190 | LCSC
23 | 5 | 10kΩ | R6,R8,R10,R11,R12 | R0603 | 10kΩ | 0603WAF1002T5E | UNI-ROYAL(厚声) | C25804 | LCSC
24 | 1 | 20kΩ | R7 | R0603 | 20kΩ | 0603WAF2002T5E | UNI-ROYAL(厚声) | C4184 | LCSC
25 | 1 | 4.7kΩ | R13 | R0603 | 4.7kΩ | 0603WAF4701T5E | UNI-ROYAL(厚声) | C23162 | LCSC
26 | 1 | 100Ω | R14 | R0603 | 100Ω | 0603WAF1000T5E | UNI-ROYAL(厚声) | C22775 | LCSC
27 | 1 | TAS20-12-W2 | U1 | PWRM-TH_4P-L39.0-W25.0_TAS12-15-W2 |  | TAS20-12-W2 | TDPOWER(腾达电源) | C39846906 | LCSC
28 | 1 | MX5052S | U2 | SOP-8_L4.9-W3.9-P1.27-LS6.0-BL |  | MX5052S | Wuxi Maxinmicro(无锡明芯微) | C5875696 | LCSC
29 | 2 | NE555DR | U3,U4 | SOIC-8_L4.9-W3.9-P1.27-LS6.0-BL |  | NE555DR | TI(德州仪器) | C7593 | LCSC
30 | 1 | LTV-817S-TA1-C | U5 | OPTO-SMD-4_L4.6-W6.5-P2.54-LS10.3-BL |  | LTV-817S-TA1-C | LITEON(光宝) | C109227 | LCSC
31 | 1 | DS18B20Z(UMW) | U6 | SOP-8_L4.9-W3.9-P1.27-LS6.0-BL |  | DS18B20Z(UMW) | UMW(友台半导体) | C695837 | LCSC